## Sheet1
DETAIL FOR ASSEMBLY COMPONENT PRODUCTS
EFFECTIVE FROM: 1st JUNE 2016
| Product Ref: | CIC HR 1551-36
Item | Profile |  | Dimension. |  | Unit | Unit | Unit | Weight | Total Wt. | Unit(s)
| Component. |  | mm. |  | Qnty. | Spec/mm. | Detail. | kg/m. | kg. | linear/m.
1 | Box section. |  | 51x51x6 |  | 1 | 1551 | Top Rail. | 2.1 | 3.257 | 1.6
2 | Box section. |  | 51x51x6 |  | 1 | 1551 | Bottom Rail. | 2.1 | 3.257 | 1.6
3 | Box section. |  | 51x51x6 |  | 1 | 1364 | Stanchion. | 2.1 | 2.86 | 1.4
4 | Box section. |  | 51x51x6 |  | 1 | 1364 | Stanchion. | 2.1 | 2.86 | 1.4
5 | Box section. |  | 51x51x6 |  | 1 | 1551 | Centre Rail. | 2.1 | 3.26 | 1.6
6 | Profiled Top Rail. |  | 63x70x5 |  | 1 | 1551 | Hand Rail. | 1.84 | 2.85 | 1.6
7 | 90 Connector. |  | 115x51 |  | 1 | 115x51 | Top Rail. | 0.56 | 0.07 | Each
8 | 90 Connector. |  | 115x51 |  | 1 | 115x51 | Top Rail. | 0.56 | 0.07 | Each
9 | St.Connector. |  | 127 |  | 1 | 127 | Bottom Rail. | 0.56 | 0.07 | Each
10 | St.Connector. |  | 127 |  | 1 | 127 | Bottom Rail. | 0.56 | 0.07 | Each
11 | S.P.Rivets |  | 5x10 |  | 26 | 10 | S.P.Rivet. |  | 0.26 | Each
12 | Profiled Plate. |  | 150x15x3 |  | 1 | 1551 | Toe Kick Plate | 1.84 | 2.85 | 1.6
13 | Moulded Section |  | 51x51x6 |  | 2 |  | Footpiece. |  |  | Each
| Total Weight. | [7 empty] | 21.734
| Lateral Load Factor. |  | 0.36kn/m.
| ICN Code: |  | 39.16.9000
| Specification: |  | CIC Pandarail System